## Sheet1
Bill Of Material
Part number | Quantitiy | Price | Supplier | Purchaser | Remark
US5881TO-92 | 5 | 5 | EPL | Nathaniel | Working Hall Effect Sensors
A3212EUA-T | 6 | 3.1 |  | Nathaniel | Not Working Hall Effect Sensors
RED T3BM | 1 | 3.95 | REDCO | Zach | Panel-mount male mini-XLR connector
RED TA3FB-S | 1 | 5.25 | REDCO | Zach | Cable-mount female mini-XLR connector
MAR W2944 | 12 (feet) | 3.48 | REDCO | Zach | Mogami 3-conductor console cable
SHIP |  | 3.05 | USPS | Zach | Redco order
N/A | 1 | 9 | Lab | Zach | Dev MCU breakout board
JST-PH 2-Pin SMT Right Angle Connector | 4 | 3 | Adafruit |  | Need to order
Lithium Ion Polymer Battery - 3.7v 1200mAh | 4 | 39.8 | Adafruit |  | Need to order
5-way Tactile Switch | 6 | 17.44 | Sparkfun | Nathaniel | Six 5-way tactile switches.
Prototyping/Unique IC project parts | mixed | 45.16 | Digikey | Zach | Includes all non-MCU IC/MOS parts for prototyping AND project
SHIP |  | 7.5 | USPS | Zach